## Sheet1
| Model | Voltage | Maximum Current | Power limit | Resistance
Speaker | 45 * 100mm 2 Speakers |  | 790mA | 5W | 8
Battery 9V | Panasonic NEO | 9V | 50-100mA | 0.9W | 2 omes - 20
Transistor | 2N3906 | CEO-40V | 200mA | 625mW(25degrees) |  | Gain: 100-300
CBO-40V
EBO-5V
Function generator | TJ-56-542 | 12-15V | Input: 30-50mA, up to 100mA | 1.2 W |  | Load recommand: more than 1k omes
Output: 5-10mA
Operational amplifier | OPA541 V1.1 | 10V to 40V(+-) | Continuous: 5A | 125W
Peak: 10A
Buzzer | ZLBLHM | 6V-12V | 30mA in 9V | 0.27W for 9V |  | 3.2K Hz
Operational Amplifier | HA17741 | power supply 3V-18V(+-) | 20mA (+-) | 65mW |  | Load recommand: >2k omes
output voltage swing 13V(+-)